## Sheet1
Functional Requirements
Integrated Check Valve: Must maintain system residual pressure for at least 15 minutes after shutdown to ensure "one-touch" engine starting.
Pressure Relief Valve: Must trigger if the line is obstructed to prevent fuel line rupture.
Fuel Compatibility: Fully compatible with Gasoline, E85 (Ethanol blends up to 85%), and Diesel.
Priming: Must be self-priming from a dry state within 1.5 seconds of activation.
3. Mechanical & Material Specs
Pump Mechanism: Regenerative Turbine (chosen for quiet operation and low pulsation).
Housing Material: Anodized Aluminum (corrosion-resistant).
Internal Commutator: Carbon-matrix (designed for high-conductivity and resistance to Ethanol corrosion).
Inlet/Outlet: 8mm Barbed / 11mm Flanged (Standard universal fit).
Filtration: Integrated 30-micron intake "sock" filter.
4. Electrical Requirements
Input Voltage Range: 9V to 16V DC.
Connection: Weather-sealed 2-pin connector (positive/negative).
RFI Suppression: Must include internal capacitors to prevent interference with the vehicle's radio and ECU signals.
Duty Cycle: Continuous (100%).
5. Environmental & Safety Constraints
Operating Temperature: −40°C to +80°C.
Vibration Resistance: Must withstand 10G of force without mechanical failure.
Submersion: Designed for permanent immersion in fuel; all seals must be Viton or Nitrile.
Thermal Protection: Integrated thermal fuse to shut down power if the motor exceeds 120°C (due to running dry).
6. Failure Modes & Mitigation
Run-Dry Scenario: Pump is designed to survive up to 60 seconds of "dry run" (no fuel) without permanent bearing damage.
Contamination: Intake screen prevents debris >30μm from entering the turbine chamber.